## Sheet1
BIPO B-Board BOM
Item # | *Designator | *Qty | Manufacturer | *Mfg Part # | Description / Value | *Package/Footprint | Type | Your Instructions / Notes
1 | C2 | 1 |  | C728669 | 100n | Capacitor_SMD:C_1206_3216Metric
2 | D12,D13 | 2 |  | C917117 | 1N4148 | Diode_SMD:D_SOD-323_HandSoldering
3 | J9 | 1 |  |  | Conn_01x11_Pin | Connector_PinHeader_2.54mm:PinHeader_1x11_P2.54mm_Vertical |  | DNP
4 | J10 | 1 |  |  | Conn_02x05_Odd_Even | Connector_IDC:IDC-Header_2x05_P2.54mm_Vertical |  | DNP
5 | R1,R2,R13,R25 | 4 |  | C844876 | 470R | Resistor_SMD:R_1206_3216Metric
6 | R3,R4 | 2 |  | C870758 | 47k | Resistor_SMD:R_1206_3216Metric
7 | R5,R7 | 2 |  | C136889 | 10k | Resistor_SMD:R_1206_3216Metric
8 | R6,R16,R17,R21,R34,R35,R38,R39,R41,R42 | 10 |  | C728669 | 100k | Resistor_SMD:R_1206_3216Metric
9 | R33,R36 | 2 |  | C131398 | 1k | Resistor_SMD:R_1206_3216Metric
10 | RV101,RV102 | 2 |  |  | 500k | Potentiometer_THT:Potentiometer_Bourns_3266Y_Vertical |  | DNP
11 | U2 | 1 |  | C6964 | TL074 | Package_SO:SOIC-14_3.9x8.7mm_P1.27mm
12 | U18 | 1 |  | C1346265 | LM13700 | Package_SO:SOIC-16_3.9x9.9mm_P1.27mm
Need a quick and accurante quote? Need an efficient production? Please read SMT Ordering Necessary Files & Info in 1 minute. Thank you very much!
Click for Instructions on How to Create a BOM